## lineEfficiency
Source: Assumed
Description: Efficiency of transmission exchange (percentage of delivered electricity to demand) (default: 0.97)
FromNode | ToNode | lineEfficiency
Denmark | Germany | 0.97
France | Germany | 0.97
Germany | Denmark | 0.97
Germany | France | 0.97

## MaxBuiltCapacity
Source: Assumed
Description: Maximum capacity expansion of a transmission line in given investment period (default: 20 000)
InterconnectorLinks | ToNode | Period | TransmissionMaxBuiltCapacity in MW
Denmark | Germany | 1 | 20000
France | Germany | 1 | 20000

## Length
Source: Distances defined by map
Description:Assumed length of transmission line between two nodes (default:0) |  |  | Capital to capital
FromNode | ToNode | Length in km | Offshore wind park
Denmark | Germany | 421.363
France | Germany | 766.4799

## TypeCapitalCost
Source: See legend to the left |  |  | HVAC overhead lines | HVDC cables
Description: The cost per MWkm of investing in a transmission types (default: 0) |  |  | 80 km | 130 km
Type | Period | TypeCapitalCost in euro per MWkm | 50 k€/MW | cables:220 k€/MW converters:140 k€/MW
HVAC_OverheadLine | 1 | 661.6094 | 15% CAPEX una tantum | -
HVAC_OverheadLine | 2 | 661.6094 | 5% CAPEX yearly | 5% CAPEX yearly
HVAC_OverheadLine | 3 | 604.4688 | 7322 €/MW | 48190 €/MW
HVAC_OverheadLine | 4 | 604.4688
HVAC_OverheadLine | 5 | 604.4688
HVAC_OverheadLine | 6 | 604.4688
HVAC_OverheadLine | 7 | 604.4688
HVAC_OverheadLine | 8 | 604.4688
HVDC_Cable | 1 | 2769.2308
HVDC_Cable | 2 | 2769.2308
HVDC_Cable | 3 | 2160
HVDC_Cable | 4 | 2160
HVDC_Cable | 5 | 1550.7692
HVDC_Cable | 6 | 1550.7692
HVDC_Cable | 7 | 1550.7692
HVDC_Cable | 8 | 1550.7692

## TypeFixedOMCost
Source: Assumed 5 % of capital cost (see TypeCapitalCost)
Description: Fixed annual investment cost for operation and maintenance of transmission line types (default: 0)
Type | Period | TypeFixedOMCost in euro per MW
HVAC_OverheadLine | 1 | 33.0805
HVAC_OverheadLine | 2 | 33.0805
HVAC_OverheadLine | 3 | 30.2234
HVAC_OverheadLine | 4 | 30.2234
HVAC_OverheadLine | 5 | 30.2234
HVAC_OverheadLine | 6 | 30.2234
HVAC_OverheadLine | 7 | 30.2234
HVAC_OverheadLine | 8 | 30.2234
HVDC_Cable | 1 | 138.4615
HVDC_Cable | 2 | 138.4615
HVDC_Cable | 3 | 108
HVDC_Cable | 4 | 108
HVDC_Cable | 5 | 77.5385
HVDC_Cable | 6 | 77.5385
HVDC_Cable | 7 | 77.5385
HVDC_Cable | 8 | 77.5385

## InitialCapacity
Source: SUSPLAN, ENTSO-E ¦¦ Net transfer capacities (NTC) from ENTSOE
Description: Initial (free) transmission capacity between nodes in investment period (default: 0)
InterconnectorLinks | ToNode | Period | TransmissionInitialCapacity
Denmark | Germany | 1 | 2765
Denmark | Germany | 2 | 2765
Denmark | Germany | 3 | 2765
Denmark | Germany | 4 | 2765
Denmark | Germany | 5 | 2765
Denmark | Germany | 6 | 2765
Denmark | Germany | 7 | 2765
Denmark | Germany | 8 | 2765
France | Germany | 1 | 2300
France | Germany | 2 | 2300
France | Germany | 3 | 2300
France | Germany | 4 | 2300
France | Germany | 5 | 2300
France | Germany | 6 | 2300
France | Germany | 7 | 2300
France | Germany | 8 | 2300

## MaxInstallCapacityRaw
Source: ENTSO-E ¦¦ DATA SOURCES: Capacities and expansion capacities from ENTSO-E Project Sheet 2018 and ENTSO-E Report "Completing the map" (2020); Initial capacities from TIMES (Norway), Data Portal ENTSOE; TSOs particular countries
Description: Maximum allowed capacity of transmission between nodes in given investment period (default: 0)
InterconnectorLinks | ToNode | Period | MaxRawNotAdjustWithInitCap in MW | Baseline data (from ENTSO-E max values) | Assumption | Baseline + Assumption | Commentaries | source
Denmark | Germany | 1 | 2765 | 2765 | 1 | 2765
Denmark | Germany | 2 | 4765 | 4765 | 1 | 4765 | 2000MW 2025, corresponding to projects under construction and expected to become effective by 2025
Denmark | Germany | 3 | 4765 | 4765 | 1 | 4765
Denmark | Germany | 4 | 4765 | 4765 | 1 | 4765
Denmark | Germany | 5 | 4765 | 4765 | 1 | 4765
Denmark | Germany | 6 | 4765 | 4765 | 1 | 4765
Denmark | Germany | 7 | 4765 | 4765 | 1 | 4765
Denmark | Germany | 8 | 4765 | 4765 | 1 | 4765
France | Germany | 1 | 2300 | 2300 | 1 | 2300
France | Germany | 2 | 2300 | 2300 | 1 | 2300
France | Germany | 3 | 4100 | 4100 | 1 | 4100 | 1800MW 2030, additional capacity 2025
France | Germany | 4 | 4100 | 4100 | 1 | 4100
France | Germany | 5 | 4100 | 4100 | 1 | 4100
France | Germany | 6 | 4100 | 4100 | 1 | 4100
France | Germany | 7 | 4100 | 4100 | 1 | 4100
France | Germany | 8 | 4100 | 4100 | 1 | 4100

## Lifetime
Source: Assumed
Description: Lifetime in years of transmission lines (default: 40)
InterconnectorLinks | To Node | transmissionLifetime
Denmark | Germany | 40
France | Germany | 40